## Sheet1
CYGNSS Level 1 CDR netCDF Data Dictionary
Version 2
UM Document 0148-0386-2
D. Twigg, A. Russel, C. Ruf, D. McKague, T. Butler, S. Musko
Date 2020-12-07
Changes from version 1
1. Merged L1 data dictionary updates from the SDR v3.0 release 2. Updated trackwise outlier flag definition and location
Acronyms and Abbreviations
BRCS | Bistatic Radar Cross Section
CCSDS | Consultative Committee for Space Data Systems
CF | Climate and Forecast
DDM | Delay Doppler Map
DDMI | Delay Doppler Map Instrument
E2ES | CYGNSS End to End Simulator
ECEF | Earth Centered, Earth Fixed
ECI | Earth Centered Inertial
EIRP | Effective Isotropic Radiated Power
FOM | Figure of Merit
FSW | Flight Software
GPS | Global Positioning System
L1 | Level 1
LNA | Low Noise Amplifier
NBRCS | Normalized BRCS
NST | Nano Start Tracker
PRN | Pseudo Random Noise
RCG | Range Corrected Gain
SP | Specular Point
SV | GPS Space Vehicle
TW | Track-wise
UM | University of Michigan
UTC | Coordinated Universal Time
Fill Values
Unless otherwise indicated, -9999 is used to represent invalid short, int, float and double values. Unless otherwise indicated, -99 is used to represent invalid byte values.
netCDF Name | netCDF Long Name | netCDF Type | CF Convention Units | netCDF Dimensions | Comment
Global Values
time_coverage_start | <none> | file attribute, string | <none> | <none> | ddm_timestamp_utc of the first sample in the file in ISO-8601 form
time_coverage_end | <none> | file attribute, string | <none> | <none> | ddm_timestamp_utc of the last sample in the file in ISO-8601 form
time_coverage_duration | <none> | file attribute, string | <none> | <none> | The time interval between time_coverage_start and time_coverage_end in ISO1806 form
time_coverage_resolution | <none> | file attribute, string | <none> | <none> | The nominal time interval between samples in ISO1806 form
spacecraft_id | CCSDS spacecraft identifier | short | 1 | <none> | The CCSDS spacecraft identifier: 0xF7 (247): CYGNSS 1 0xF9 (249): CYGNSS 2 0x2B (43): CYGNSS 3 0x2C (44): CYGNSS 4 0x2F (47): CYGNSS 5 0x36 (54): CYGNSS 6 0x37 (55): CYGNSS 7 0x49 (73): CYGNSS 8 0x00 (0): E2ES 0x0E (14): engineering model 0x0D (15): default 0xFF (255): unknown
spacecraft_num | CYGNSS spacecraft number | byte | 1 | <none> | The CYGNSS spacecraft number: Ranges from 1 through 8 and 99. 1 through 8 are on-orbit spacecraft. 99 is the CYGNSS end-to-end simulator.
ddm_source | Level 0 data source | byte | <none> | <none> | The source of the Level 0 DDM raw counts and metadata. 0 = End-End Simulator (E2ES) 1 = GPS signal simulator 2 = CYGNSS spacecraft 3 = Source unknown
ddm_time_type_selector | DDM sample time type selector | byte | <none> | <none> | Determines the position of ddm_timestamp_utc relative to the DDM sampling period. Set to "Middle of DDM sampling period" for nominal science operations. Other settings are used for pre-launch testing only. 0 = Start of DDM sampling period (used for pre-launch testing only) 1 = Middle of DDM sampling period 2 = End of DDM sampling period (used for pre-launch testing only) 3 = pvt_timestamp_utc (used for pre-launch testing only)
delay_resolution | DDM delay bin resolution | float | 1 | <none> | DDM delay bin resolution in chips. One chip is equal to 1/1,023,000 seconds.
dopp_resolution | DDM Doppler bin resolution | float | s-1 | <none> | DDM Doppler bin resolution in Hz
l1_algorithm_version | <none> | file attribute, string | <none> | <none> | The version number of the L1 processing algorithm.
l1_data_version | <none> | file attribute, string | <none> | <none> | The version number of the L1 data.
lna_data_version | <none> | file attribute, string | <none> | <none> | The version number of the LNA data lookup table.
eff_scatter_version | <none> | file attribute, string | <none> | <none> | The version number of the effective scattering area lookup table.
nadir_ant_data_version | <none> | file attribute, string | <none> | <none> | The version number of the nadir antenna data lookup table.
zenith_ant_data_version | <none> | file attribute, string | <none> | <none> | The version number of the zenith antenna data lookup table.
ant_temp_version | <none> | file attribute, string | <none> | <none> | The version number of the radiometric antenna temperature lookup table.
prn_sv_maps_version | <none> | file attribute, string | <none> | <none> | The version number of the PRN to SV lookup table.
gps_eirp_param_version | <none> | file attribute, string | <none> | <none> | The version number of the GPS effective isotropic radiated power parameter lookup table
land_mask_version | <none> | file attribute, string | <none> | <none> | The version number of the Earth land mask lookup table.
near_land_mask_version | <none> | file attribute, string | <none> | <none> | The version number of the Earth near-land mask lookup table.
very_near_land_mask_version | <none> | file attribute, string | <none> | <none> | The version number of the Earth very-near-land mask lookup table.
open_ocean_mask_version | <none> | file attribute, string | <none> | <none> | The version number of the open ocean mask lookup table.
ddm_a2d_version | <none> | file attribute, string | <none> | <none> | The version number of the DDM digital to analog power conversion lookup table.
milky_way_version | <none> | file attribute, string | <none> | <none> | The version number of the Milky Way mask lookup table.
fresnel_coeff_version | <none> | file attribute, string | <none> | <none> | The version number of the Fresnel coefficient lookup table.
brcs_uncert_lut_version | <none> | file attribute, string | <none> | <none> | The version number of the BRCS uncertainty lookup table.
ddma_les_sel_luts_version | <none> | file attribute, string | <none> | <none> | The version number of the NBRCS (formerly known as DDMA) and LES bin selection table.
mean_sea_surface_version | <none> | file attribute, string | <none> | <none> | The version of the mean sea surface lookup table.
zenith_specular_ratio_gain_version | <none> | file attribute, string | <none> | <none> | The version of the zenith speculat ratio gain lookup table.
zenith_calibration_params_version | <none> | file attribute, string | <none> | <none> | The version of the zenith calibration parameters lookup table.
anomalous_sampling_periods_version | <none> | file attribute, string | <none> | <none> | The version of the anomalous sampling periods lookup table.
power_scaling_factor_version | <none> | file attribute, string | <none> | <none> | The version of the power scaling factor lookup table.
per_bin_ant_version | <none> | file attribute, string | <none> | <none> | The version of the per-bin antenna gain lookup table.
Per-Sample Values
ddm_timestamp_utc | DDM sample timestamp - UTC | double | seconds since time_coverage_start | sample | DDM sample time. The number of seconds since time_coverage_start with nanosecond resolution. Its position relative to the DDM sampling period is determined by ddm_time_type_selector. Some metadata required for DDM calibration are generated relative to pvt_timestamp_utc or att_timestamp_utc. These metadata are interpolated to ddm_timestamp_utc before being used for DDM calibration. Note that the DDM sampling period is not synchronized with the UTC change of second and can occur at any time relative to the UTC change of second.
ddm_timestamp_gps_week | DDM sample timestamp - GPS week | int | week | sample | The GPS week number of ddm_timestamp_utc
ddm_timestamp_gps_sec | DDM sample timestamp - GPS seconds | double | second | sample | The GPS second of week of ddm_timestamp_utc with nanosecond resolution
pvt_timestamp_utc | PVT timestamp - UTC | double | seconds since time_coverage_start | sample | The spacecraft position and velocity epoch. The number of seconds since time_coverage_start with nanosecond resolution. This is the timestamp of the position and velocity reported by the DDMI. This is also the timestamp of the most recent GPS pulse per second.
pvt_timestamp_gps_week | PVT timestamp - GPS Week | int | week | sample | The GPS week number of pvt_timestamp_utc
pvt_timestamp_gps_sec | PVT timestamp - GPS Seconds | double | second | sample | The GPS second of week of pvt_timestamp_utc with nanosecond resolution.
att_timestamp_utc | Attitude timestamp - UTC | double | seconds since time_coverage_start | sample | The spacecraft attitude epoch. The number of seconds since time_coverage_start with nanosecond resolution. This is the timestamp of the spacecraft attitude reported by the spacecraft attitude determinination system.
att_timestamp_gps_week | Attitude timestamp - GPS Week | int | week | sample | The GPS week number of att_timestamp_utc
att_timestamp_gps_sec | Attitude timestamp - GPS Seconds | double | second | sample | The GPS second of week of att_timestamp_utc with nanosecond resolution
sc_pos_x | Spacecraft position X at DDM sample time | int | meter | sample | The X component of the spacecraft WGS84 reference frame ECEF position, in meters, at ddm_timestamp_utc. Fill value is -99999999.
sc_pos_y | Spacecraft position Y at DDM sample time | int | meter | sample | The Y component of the spacecraft WGS84 reference frame ECEF position, in meters, at ddm_timestamp_utc. Fill value is -99999999.
sc_pos_z | Spacecraft position Z at DDM sample time | int | meter | sample | The Z component of the spacecraft WGS84 reference frame ECEF position, in meters, at ddm_timestamp_utc. Fill value is -99999999.
sc_vel_x | Spacecraft velocity X at DDM sample time | int | meter s-1 | sample | The X component of the spacecraft WGS84 reference frame ECEF velocity, in m/s, at ddm_timestamp_utc
sc_vel_y | Spacecraft velocity Y at DDM sample time | int | meter s-1 | sample | The Y component of the spacecraft WGS84 reference frame ECEF velocity, in m/s, at ddm_timestamp_utc
sc_vel_z | Spacecraft velocity Z at DDM sample time | int | meter s-1 | sample | The Z component of the spacecraft WGS84 reference frame ECEF velocity , in m/s, at ddm_timestamp_utc.
sc_pos_x_pvt | Spacecraft position X at PVT time | int | meter | sample | The X component of the spacecraft WGS84 reference frame ECEF position, in meters, at pvt_timestamp_utc. Fill value is -99999999.
sc_pos_y_pvt | Spacecraft position Y at PVT time | int | meter | sample | The Y component of the spacecraft WGS84 reference frame ECEF position, in meters, at pvt_timestamp_utc. Fill value is -99999999.
sc_pos_z_pvt | Spacecraft position Z at PVT time | int | meter | sample | The Z component of the spacecraft WGS84 reference frame ECEF position, in meters, at pvt_timestamp_utc. Fill value is -99999999.
sc_vel_x_pvt | Spacecraft velocity X at PVT time | int | meter s-1 | sample | The X component of the spacecraft WGS84 reference frame ECEF velocity, in m/s, at pvt_timestamp_utc
sc_vel_y_pvt | Spacecraft velocity Y at PVT time | int | meter s-1 | sample | The Y component of the spacecraft WGS84 reference frame ECEF velocity, in m/s, at pvt_timestamp_utc
sc_vel_z_pvt | Spacecraft velocity Z at PVT time | int | meter s-1 | sample | The Z component of the spacecraft WGS84 reference frame ECEF velocity, in m/s, at pvt_timestamp_utc
nst_att_status | NST attitude status | byte | <none> | sample | The nano star tracker attitude status. 0 = OK 1 = NOT_USED2 2 = BAD 3 = TOO_FEW_STARS 4 = QUEST_FAILED 5 = RESIDUALS_TOO_HIGH 6 = TOO_CLOSE_TO_EDGE 7 = PIX_AMP_TOO_LOW 8 = PIX_AMP_TOO_HIGH 9 = BACKGND_TOO_HIGH 10 = TRACK_FAILURE 11 = PIX_SUM_TOO_LOW 12 = UNUSED 13 = TOO_DIM_FOR_STARID 14 = TOO_MANY_GROUPS 15 = TOO_FEW_GROUPS 16 = CHANNEL_DISABLED 17 = TRACK_BLK_OVERLAP 18 = OK_FOR_STARID 19 = TOO_CLOSE_TO_OTHER 20 = TOO_MANY_PIXELS 21 = TOO_MANY_COLUMNS 22 = TOO_MANY_ROWS
sc_roll | Spacecraft attitude roll angle at DDM sample time | float | radian | sample | Spacecraft roll angle relative to the orbit frame, in radians at ddm_timestamp_utc
sc_pitch | Spacecraft attitude pitch angle at DDM sample time | float | radian | sample | Spacecraft pitch angle relative to the orbit frame, in radians at ddm_timestamp_utc
sc_yaw | Spacecraft attitude yaw angle at DDM sample time | float | radian | sample | Spacecraft yaw angle relative to the orbit frame, in radians at ddm_timestamp_utc
sc_roll_att | Spacecraft attitude roll angle at attitude time | float | radian | sample | Spacecraft roll angle relative to the orbit frame, in radians at att_timestamp_utc
sc_pitch_att | Spacecraft attitude pitch angle at attitude time | float | radian | sample | Spacecraft pitch angle relative to the orbit frame, in radians at att_timestamp_utc
sc_yaw_att | Spacecraft attitude yaw angle at attitude time | float | radian | sample | Spacecraft yaw angle relative to the orbit frame, in radians at att_timestamp_utc
sc_lat | Sub-satellite point latitude | float | degrees_north | sample | Subsatellite point latitude, in degrees North, at ddm_timestamp_utc
sc_lon | Sub-satellite point longitude | float | degrees_east | sample | Subsatellite point longitude, in degrees East, at ddm_timestamp_utc
sc_alt | Spacecraft altitude | int | meter | sample | Spacecraft altitude above WGS-84 ellipsoid, in meters, at ddm_timestamp_utc
commanded_sc_roll | Commanded spacecraft attitude roll angle | float | radians | sample | Commanded spacecraft attitude roll angle, in radians at ddm_timestamp_utc. This value is updated every 10 seconds from the ENG_HI packet.
rx_clk_bias | GPS receiver clock bias | float | meter | sample | The receiver clock bias (in seconds) multiplied by the speed of light as reported by the DDMI, interpolated to ddm_timestamp_utc, in meters.
rx_clk_bias_rate | GPS receiver clock bias rate | float | meter s-1 | sample | The receiver clock bias rate (in seconds/second) multiplied by the speed of light as reported by the DDMI, interpolated to ddm_timestamp_utc, in m/s.
rx_clk_bias_pvt | GPS receiver clock bias at PVT time | float | meter | sample | The receiver clock bias (in seconds) multiplied by the speed of light as reported by the DDMI at pvt_timestamp_utc, in meters.
rx_clk_bias_rate_pvt | GPS receiver clock bias rate at PVT time | float | meter s-1 | sample | The receiver clock bias rate (in seconds/second) multiplied by the speed of light as reported by the DDMI, at pvt_timestamp_utc, in m/s.
lna_temp_nadir_starboard | Starboard antenna LNA temperature | float | degree_Celsius | sample | The temperature of the starboard antenna LNA at ddm_timestamp_utc, in degrees C.
lna_temp_nadir_port | Port antenna LNA temperature | float | degree_Celsius | sample | The temperature of the port antenna LNA at ddm_timestamp_utc, in degrees C.
lna_temp_zenith | Zenith antenna LNA temperature | float | degree_Celsius | sample | The temperature of the zenith antenna LNA at ddm_timestamp_utc, in degrees C.
ddm_end_time_offset | DDM end time offset | int | 1e-9 s | sample | For diagnostic use only. See UM document 148-0372 CYGNSS L1 netCDF Diagnostic Variables for more information.
bit_ratio_hi_lo_starboard | Starboard high/low bit counter ratio | float | 1 | sample | For diagnostic use only. See UM document 148-0372 CYGNSS L1 netCDF Diagnostic Variables for more information.
bit_ratio_hi_lo_port | Port high/low bit counter ratio | float | 1 | sample | For diagnostic use only. See UM document 148-0372 CYGNSS L1 netCDF Diagnostic Variables for more information.
bit_null_offset_starboard | Starboard bit count null offset | float | 1 | sample | For diagnostic use only. See UM document 148-0372 CYGNSS L1 netCDF Diagnostic Variables for more information.
bit_null_offset_port | Port bit count null offset | float | 1 | sample | For diagnostic use only. See UM document 148-0372 CYGNSS L1 netCDF Diagnostic Variables for more information.
status_flags_one_hz | 1 Hz status flags | int | <none> | sample | One Hz status flags. These flags apply to all four DDMs. 1 indicates presence of condition. Flag masks: 1 = Milky way in zenith antenna field of view 2 = Sun in zenith antenna field of view 4 = Sub-satellite point over open ocean 8 = Subsatellite point latitude ascending, i.e. sc_lat is increasing.
Per-DDM Values
prn_code | GPS PRN code | byte | 1 | sample, ddm | The PRN code of the GPS signal associated with the DDM. Ranges from 0 to 32. 0 = reflectometry channel idle. 1 through 32 = GPS PRN codes.
sv_num | GPS space vehicle number | int | 1 | sample, ddm | The GPS unique space vehicle number that transmitted prn_code.
track_id | DDM track ID | int | 1 | sample, ddm | A track is a temporally contiguous series of DDMs that have the same prn_code. Each track in the file is assigned a unique track_id starting with one. track_id ranges from 1 to N, where N is the total number of tracks in the file.
ddm_ant | DDM antenna | byte | <none> | sample, ddm | The antenna that received the reflected GPS signal associated with the DDM. 0 = none 1 = zenith (never used) 2 = nadir_starboard 3 = nadir_port
zenith_code_phase | Zenith signal code phase | float | 1 | sample, ddm | The DDMI-measured code phase of the direct GPS signal for prn_code interpolated to ddm_timestamp_utc. 0 <= zenith_code_phase < 1023.0.
sp_ddmi_delay_correction | Correction to DDMI specular point delay | float | 1 | sample, ddm | For diagnostic use only. See UM document 148-0372 CYGNSS L1 netCDF Diagnostic Variables for more information.
sp_ddmi_dopp_correction | Correction to DDMI specular point Doppler | float | s-1 | sample, ddm | For diagnostic use only. See UM document 148-0372 CYGNSS L1 netCDF Diagnostic Variables for more information.
add_range_to_sp | Additional range to specular point at DDM sample time | float | 1 | sample, ddm | For diagnostic use only. See UM document 148-0372 CYGNSS L1 netCDF Diagnostic Variables for more information.
add_range_to_sp_pvt | Additional range to specular point at PVT time | float | 1 | sample, ddm | For diagnostic use only. See UM document 148-0372 CYGNSS L1 netCDF Diagnostic Variables for more information.
sp_ddmi_dopp | DDMI Doppler at specular point | float | s-1 | sample, ddm | For diagnostic use only. See UM document 148-0372 CYGNSS L1 netCDF Diagnostic Variables for more information.
sp_fsw_delay | Flight software specular point delay | float | 1 | sample, ddm | For diagnostic use only. See UM document 148-0372 CYGNSS L1 netCDF Diagnostic Variables for more information.
sp_delay_error | Flight software specular point delay error | float | 1 | sample, ddm | For diagnostic use only. See UM document 148-0372 CYGNSS L1 netCDF Diagnostic Variables for more information.
sp_dopp_error | Flight software specular point Doppler error | float | s-1 | sample, ddm | For diagnostic use only. See UM document 148-0372 CYGNSS L1 netCDF Diagnostic Variables for more information.
fsw_comp_delay_shift | Flight software DDM compression delay shift | float | 1 | sample, ddm | For diagnostic use only. See UM document 148-0372 CYGNSS L1 netCDF Diagnostic Variables for more information.
fsw_comp_dopp_shift | Flight software DDM compression Doppler shift | float | s-1 | sample, ddm | For diagnostic use only. See UM document 148-0372 CYGNSS L1 netCDF Diagnostic Variables for more information.
prn_fig_of_merit | PRN selection Figure of Merit | byte | 1 | sample, ddm | The RCG Figure of Merit (FOM) for the DDM. Ranges from 0 through 15.The DDMI selects the four strongest specular points (SP) for DDM production. It ranks the strength of SPs using an antenna RCG map. The map converts the position of the SP in antenna azimuth and declination angles to an RCG FOM. 0 represents the least FOM value. 15 represents the greatest FOM value.
tx_clk_bias | GPS transmitter clock bias | float | meter | sample, ddm | The GPS spacecraft (sv_num) clock time minus GPS constellation time in seconds times the speed of light, in meters.
sp_lat | Specular point latitude | float | degrees_north | sample, ddm | Specular point latitude, in degrees North, at ddm_timestamp_utc
sp_lon | Specular point longitude | float | degrees_east | sample, ddm | Specular point longitude, in degrees East, at ddm_timestamp_utc
sp_alt | Specular point altitude | float | meter | sample, ddm | Altitude of the specular point relative to the WGS 84 datum in meters, at ddm_timestamp_utc, as calculated on the ground. Note that an approximated DTU10 mean sea surface height model is used to calculate the specular point altitude.
sp_pos_x | Specular point position X | int | meter | sample, ddm | The X component of the specular point position in the ECEF coordinate system, in meters, at ddm_timestamp_utc, as calculated on the ground. Fill value is -99999999.
sp_pos_y | Specular point position Y | int | meter | sample, ddm | The Y component of the specular point position in the ECEF coordinate system, in meters, at ddm_timestamp_utc, as calculated on the ground. Fill value is -99999999.
sp_pos_z | Specular point position Z | int | meter | sample, ddm | The Z component of the specular point position in the ECEF coordinate system, in meters, at ddm_timestamp_utc, as calculated on the ground. Fill value is -99999999.
sp_vel_x | Specular point velocity X | int | meter s-1 | sample, ddm | The X component of the specular point velocity in the ECEF coordinate system, in m/s, at ddm_timestamp_utc, as calculated on the ground.
sp_vel_y | Specular point velocity Y | int | meter s-1 | sample, ddm | The Y component of the specular point velocity in the ECEF coordinate system, in m/s, at ddm_timestamp_utc, as calculated on the ground.
sp_vel_z | Specular point velocity Z | int | meter s-1 | sample, ddm | The Z component of the specular point velocity in the ECEF coordinate system, in m/s, at ddm_timestamp_utc, as calculated on the ground.
sp_inc_angle | Specular point incidence angle | float | degree | sample, ddm | The specular point incidence angle, in degrees, at ddm_timestamp_utc. This is the angle between the line normal to the Earth's surface at the specular point and the line extending from the specular point to the spacecraft. See UM Doc. 148-0336, CYGNSS Science Data Processing Coordinate Systems Definitions.
sp_theta_orbit | Specular point orbit frame theta angle | float | degree | sample, ddm | The angle between the orbit frame +Z axis and the line extending from the spacecraft to the specular point, in degrees, at ddm_timestamp_utc. See UM Doc. 148-0336, CYGNSS Science Data Processing Coordinate Systems Definitions.
sp_az_orbit | Specular point orbit frame azimuth angle | float | degree | sample, ddm | Let line A be the line that extends from the spacecraft to the specular point at ddm_timestamp_utc. Let line B be the projection of line A onto the orbit frame XY plane. sp_az_orbit is the angle between the orbit frame +X axis (the velocity vector) and line B, in degrees, at ddm_timestamp_utc. See UM Doc. 148-0336, CYGNSS Science Data Processing Coordinate Systems Definitions.
sp_theta_body | Specular point body frame theta angle | float | degree | sample, ddm | The angle between the spacecraft body frame +Z axis and the line extending from the spacecraft to the specular point, in degrees, at ddm_timestamp_utc. See UM Doc. 148-0336, CYGNSS Science Data Processing Coordinate Systems Definitions.
sp_az_body | Specular point body frame azimuth angle | float | degree | sample, ddm | Let line A be the line that extends from the spacecraft to the specular point, at ddm_timestamp_utc. Let line B be the projection of line A onto the spacecraft body frame XY plane. sp_az_body is the angle between the spacecraft body frame +X axis and line B, in degrees, at ddm_timestamp_utc. See UM Doc. 148-0336, CYGNSS Science Data Processing Coordinate Systems Definitions.
sp_rx_gain | Specular point Rx antenna gain | float | dBi | sample, ddm | The receive antenna gain in the direction of the specular point, in dBi, at ddm_timestamp_utc.
gps_eirp | GPS effective isotropic radiated power | float | watt | sample, ddm | The effective isotropic radiated power (EIRP) of the L1 C/A code signal within ± 1 MHz of the L1 carrier radiated by space vehicle, sv_num, in the direction of the specular point, in Watts, at ddm_timestamp_utc. Variations in GPS transmit power are tracked by the direct signal power measured by the navigation receiver. One second samples are smoothed by a +/- 10 second running average.
static_gps_eirp | Static GPS effective isotropic radiated power | float | watt | sample, ddm | Heritage version of gps_eirp (v2.1 and earlier) that assumed a static value for the power level of the L1 signal transmitted by the GPS satellite, prior to implementation of dynamic gps_eirp monitoring in August 2018.
gps_tx_power_db_w | GPS SV transmit power | float | dbW | sample, ddm | Power input to SV Tx antenna
gps_ant_gain_db_i | GPS SV transmit antenna gain | float | dBi | sample, ddm | SV antenna gain in the direction of the specular point
gps_off_boresight_angle_deg | GPS off boresight angle | float | degree | sample, ddm | SV antenna off boresight angle in the direction of the specular point
ddm_snr | DDM signal to noise ratio | float | dB | sample, ddm | 10log(Smax/Navg), where Smax is the maximum value (in raw counts) in a single DDM bin and Navg is the the average per-bin raw noise counts. ddm_snr is in dB, at ddm_timestamp_utc.
ddm_noise_floor | DDM noise floor | float | 1 | sample, ddm | For non-black-body DDMs: Is equal to the average bin raw counts in the first 45 delay rows of the uncompressed 20 x 128 DDM, in counts, at ddm_timestamp_utc. For black body DDMs: Is equal to the average bin raw counts in all 128 delay rows of the uncompressed 20 x 128 DDM, in counts, at ddm_timestamp_utc.
inst_gain | Instrument gain | float | 1 | sample, ddm | The black body noise counts divided by the sum of the black body power and the instrument noise power, in count/W, at ddm_timestamp_utc.
lna_noise_figure | LNA noise figure | float | dB | sample, ddm | The LNA noise figure, in dB, at ddm_timestamp_utc. Estimated from pre-launch characterization of LNA performance as a function of LNA temperature.
rx_to_sp_range | Rx to specular point range | int | meter | sample, ddm | The distance between the CYGNSS spacecraft and the specular point, in meters, at ddm_timestamp_utc.
tx_to_sp_range | Tx to specular point range | int | meter | sample, ddm | The distance between the GPS spacraft and the specular point, in meters, at ddm_timestamp_utc.
tx_pos_x | GPS Tx position X | int | meter | sample, ddm | The X component of the GPS spacecraft WGS84 reference frame ECEF position, in meters, at ddm_timestamp_utc. Fill value is -99999999.
tx_pos_y | GPS Tx position Y | int | meter | sample, ddm | The Y component of the GPS spacecraft WGS84 reference frame ECEF position, in meters, at ddm_timestamp_utc. Fill value is -99999999.
tx_pos_z | GPS Tx position Z | int | meter | sample, ddm | The Z component of the GPS spacecraft WGS84 reference frame ECEF position, in meters, at ddm_timestamp_utc. Fill value is -99999999.
tx_vel_x | GPS Tx velocity X | int | meter s-1 | sample, ddm | The X component of the GPS spacecraft WGS84 reference frame ECEF velocity in meters, at ddm_timestamp_utc
tx_vel_y | GPS Tx velocity Y | int | meter s-1 | sample, ddm | The Y component of the GPS spacecraft WGS84 reference frame ECEF velocity in meters, at ddm_timestamp_utc
tx_vel_z | GPS Tx velocity Z | int | meter s-1 | sample, ddm | The Z component of the GPS spacecraft WGS84 reference frame ECEF velocity in meters, at ddm_timestamp_utc
bb_nearest | Time to most recent black body reading | float | second | sample, ddm | The time between ddm_timestamp_utc and the ddm_timestamp_utc of the closest (in time) black body reading, in signed seconds. A positive value indicates that the black body reading occurred after ddm_timestamp_utc. A negative value indicates that the block body reading occurred before ddm_timestamp_utc.
fresnel_coeff | Fresnel power reflection coefficient at specular point | float | 1 | sample, ddm | The SQUARE of the left hand circularly polarized Fresnel electromagnetic voltage reflection coefficient at 1575 MHz for a smooth ocean surface at the specular point location and incidence angle. See UM document 148-0361 Fresnel Coefficient Calculation for more information.
ddm_nbrcs | Normalized BRCS | float | 1 | sample, ddm | Normalized BRCS (w/track-wise correction) of a 3 delay x 5 Doppler bin box that include the specular point bin. The specular point bin is in the top (least delay) row and the center Doppler column of the 3 x 5 box.
ddm_les | Leading edge slope | float | 1 | sample, ddm | Leading edge slope (w/track-wise correction) of a 3 delay x 5 Doppler bin box that include the specular point bin. The specular point bin is in the top (least delay) row and the center Doppler column of the 3 x 5 box.
nbrcs_scatter_area | NBRCS scattering area | float | meter2 | sample, ddm | The scattering area of the 3 x 5 region of the ddm used to calculate ddm_nbrcs.
les_scatter_area | LES scattering area | float | meter2 | sample, ddm | The scattering area of the 3 x 5 region of the ddm used to calculate ddm_les.
brcs_ddm_peak_bin_delay_row | BRCS DDM peak bin delay row | byte | 1 | sample, ddm | The zero-based delay row of the peak value in the bistatic radar cross section DDM (brcs). Ranges from 0 to 16.
brcs_ddm_peak_bin_dopp_col | BRCS DDM peak bin Doppler column | byte | 1 | sample, ddm | The zero-based Doppler column of the peak value in the bistatic radar cross section DDM (brcs). Ranges from 0 to 10.
brcs_ddm_sp_bin_delay_row | BRCS DDM specular point delay row | float | 1 | sample, ddm | The zero-based delay row of the specular point delay in the bistatic radar cross section DDM (brcs). Note that this is a floating point value.
brcs_ddm_sp_bin_dopp_col | BRCS DDM specular point Doppler column | float | 1 | sample, ddm | The zero-based Doppler column of the specular point Doppler in the bistatic radar cross section DDM (brcs). Note that this is a floating point value.
ddm_brcs_uncert | DDM BRCS uncertainty | float | 1 | sample,ddm | Uncertainty of the BRCS.
bb_power_temperature_density | Black Body Power Temperature Density | float | Counts/Kelvin | sample,ddm | Raw counts of detected power radiated by the blackbody calibration target, divided by receiver gain and blackbody physical temperature in Kelvins, gives the detected power per unit absolute temperature.
zenith_sig_i2q2 | Zenith Signal I2Q2 | int | 1 | sample,ddm | Raw counts of detected power in direct GPS L1 C/A signal received by zenith navigation antenna and detected by navigation receiver.
les_tw_outlier | Track-wise corrected observable is an outlier | int | 1 | sample,ddm | Outliers defined as ¦ddm_les – les_mod¦ > threshold, where threshold = 8 + les_mod/2. 0 = False, 1=True, FillValue or NAN = no track-wise correction possible.
nbrcs_tw_outlier | Track-wise corrected observable is an outlier | int | 1 | sample,ddm | Outliers defined as ¦ddm_nbrcs – nbrcs_mod¦ > threshold, where threshold = 16 + nbrcs_mod/2. 0 = False, 1=True, FillValue or NAN = no track-wise correction possible.
les_tw_r2 | The R^2 correlation coefficient of the track-wise linear regression. | float | 1 | sample,ddm | Fractional variance of the trackwise corrected obervable that is explained by the modeled observable.
nbrcs_tw_r2 | The R^2 correlation coefficient of the track-wise linear regression. | float | 1 | sample,ddm | Fractional variance of the trackwise corrected obervable that is explained by the modeled observable.
les_tw_slope | The slope of the track-wise correction. | float | 1 | sample,ddm | The slope of the linear regression between original and modeled observable.
nbrcs_tw_slope | The slope of the track-wise correction. | float | 1 | sample,ddm | The slope of the linear regression between original and modeled observable.
les_tw_yint | The y-intercept of the track-wise correction. | float | 1 | sample,ddm | The y-intercept of the linear regression between original and modeled observable.
nbrcs_tw_yint | The y-intercept of the track-wise correction. | float | 1 | sample,ddm | The y-intercept of the linear regression between original and modeled observable.
ddm_les_orig | The original observable, before track-wise correction. | float | 1 | sample,ddm | See ddm_les and ddm_nbrcs comments.
ddm_nbrcs_orig | The original observable, before track-wise correction. | float | 1 | sample,ddm | See ddm_les and ddm_nbrcs comments.
les_mod | The model observable | float | 1 | sample,ddm | Derived by passing each MERRA-2 matchup wind speed backwards through the GMF that is consistent with the version of the original observables, accounting for incidence angle of the observation.
nbrcs_mod | The model observable | float | 1 | sample,ddm | Derived by passing each MERRA-2 matchup wind speed backwards through the GMF that is consistent with the version of the original observables, accounting for incidence angle of the observation.
tw_num | Number of samples used in the track-wise linear regression. | int | 1 | sample,ddm | Number of L1 track samples used in the linear regression. Samples must meet the following requirements: positive observable; and MERRA-2 matchup, windspeed > 1.5m/s. A value of 0 means no track-wise correction was possible.
merra2_wind_speed | 10m MERRA-2 reference wind speed. | float | meter s-1 | sample,ddm | Closest 10 meter referenced MERRA-2 Wind (in lat/lon/time) to L1 sample/ddm. MERRA-2 dataset provides ocean surface vector winds (u,v) on a global 0.5 deg x 0.625 deg, hourly grid. Co-located MERRA-2 winds computed using sqrt(u^2+v^2). See https://disc.gsfc.nasa.gov/datasets/M2I1NXASM_V5.12.4/summary?keywords=%22MERRA-2%22
quality_flags | Per-DDM quality flags 1 | int | <none> | sample, ddm | First group of the Per-DDM quality flags. 1 indicates presence of condition. More quality flags can be found in quality_flags_2. Flag bit masks:
1/0x00000001 (Bit 01) = poor_overall_quality: The logical OR of the following flags. If any one of the following flags are set then poor_overall_quality will be set: large_sc_attitude_err, black_body_ddm, ddmi_reconfigured, spacewire_crc_invalid, ddm_is_test_pattern, channel_idle, low_confidence_ddm_noise_floor, sp_over_land, sp_very_near_land, large_step_noise_floor, large_step_lna_temp, direct_signal_in_ddm, low_confidence_gps_eirp_estimate, rfi_detected, brcs_ddm_sp_bin_delay_error, brcs_sp_bin_dopp_error, gps_pvt_sp3_error, brcs_lut_range_error, ant_data_lut_range_error, bb_framing_error, fsw_comp_shift_error, sc_altitude_out_of_nominal_range, anomalous_sampling_period, invalid_roll_state, incorrect_ddmi_antenna_selection(quality_flags_2), sp_in_sidelobe(quality_flags_2), fatal_nst_outage(quality_flags_2), low_zenith_ant_gain(quality_flags_2)
2/0x00000002 (Bit 02) = s_band_powered_up: Set if S-band transmitter is powered up.
4/0x00000004 (Bit 03) = small_sc_attitude_err: Set if the absolute value of the spacecraft roll is between 1 and 30 degrees, the pitch is between 1 and 10 degrees, or the yaw is between 1 and 5 degrees.
8/0x00000008 (Bit 04) = large_sc_attitude_err: Set if the absolute value of the spacecraft roll is greater than or equal to 30 degrees, the pitch is greater than or equal to 10 degrees, or the yaw is greater than or equal to 5 degrees.
16/0x00000010 (Bit 05) = black_body_ddm: Set if the black body load was selected during the DDM sampling period.
32/0x00000020 (Bit 06) = ddmi_reconfigured: Set if the DDMI was reconfigured during the DDM sampling period.
64/0x00000040 (Bit 07) = spacewire_crc_invalid: Set if the DDM CRC transmitted from the DDMI to the spacecraft computer was not valid.
128/0x00000080 (Bit 08) = ddm_is_test_pattern: Set if the DDM is a test pattern generated by the DDMI.
256/0x00000100 (Bit 09) = channel_idle: Set if this reflectometry channel was not tracking a PRN.
512/0x00000200 (Bit 10) = low_confidence_ddm_noise_floor: Set if the difference between this DDM noise floor and the previous DDM noise floor is greater than 10%.
1024/0x00000400 (Bit 11) = sp_over_land: Set if the specular point is over land. Referenced using a map with 0.1 degree lat/lon bins. Coastline features or islands smaller than bin size may not be properly captured.
2048/0x00000800 (Bit 12) = sp_very_near_land: Set if the specular point is within 25 km of land. Referenced using a map with 0.1 degree lat/lon bins.
4096/0x00001000 (Bit 13) = sp_near_land: Set if the specular point is within 50 km of land. Referenced using a map with 0.1 degree lat/lon bins.
8192/0x0002000 (Bit 14) = large_step_noise_floor: Set if the difference between this DDM noise floor and the previous DDM noise floor is greater than 0.24 dB.
16384/0x00004000 (Bit 15) = large_step_lna_temp: Set if the LNA temperature rate of change is greater than 1 degree C per minute.
32768/0x00008000 (Bit 16) = direct_signal_in_ddm: Set if the absolute value of the difference between direct signal code phase and the DDM signal code phase is less than or equal to four.
65536/0x00010000 (Bit 17) = low_confidence_gps_eirp_estimate: Set when there is low confidence in the GPS effective isotropic radiated power estimate.
131072/0x00020000 (Bit 18) = rfi_detected: Set when the kurtosis of the DDM noise floor deviates from pure Gaussian (3.0) by more than 1.0.
262144/0x00040000 (Bit 19) = brcs_ddm_sp_bin_delay_error. Set if the calculated specular point bin zero-based delay row is less than 6 or greater than 10.
524288/0x00080000 (Bit 20) = brcs_ddm_sp_bin_dopp_error. Set if the calculated specular point bin zero-based Doppler column is less than 4 or greater than 6.
1048576/0x00100000 (Bit 21) = neg_brcs_value_used_for_nbrcs. Set if any bin in the 3 x 5 brcs area used to calculate ddm_nbrcs has a negative value.
2097152/0x00200000 (Bit 22) = gps_pvt_sp3_error. Cannot calculate GPS SV position/velocity/time from SP3 file.
4194304/0x00400000 (Bit 23) = sp_non_existent_error. Specular point does not exist.
8388608/0x00800000 (Bit 24) = brcs_lut_range_error. Unable to index into BRCS uncertainty lookup table.
16777216/0x01000000 (Bit 25) = ant_data_lut_range_error. Unable to index into antenna data lookup table.
33554432/0x02000000 (Bit 26) = bb_framing_error. Insufficient black body data for calibration.
67108864/0x04000000 (Bit 27) = fsw_comp_shift_error. Flight software telemetry encoding error of the fsw_comp_delay_shift and fsw_comp_dopp_shift variables. Corrected in FSW version 4.5.
134217728/0x08000000 (Bit 28) = spare_1: Always false
268435456/0x10000000 (Bit 29) = sc_altitude_out_of_nominal_range: The spacecraft's altitude is out of nominal altitude range. Nominal altitude is defined as between 490 km to 550 km.
536870912/0x20000000 (Bit 30) = anomalous_sampling_period: Set when an anomaly was observed on the CYGNSS or GPS satellite while this sample was taken. These samples have produced data that do not align with typical CYGNSS results. See up to date list at: https://docs.google.com/spreadsheets/d/1AFAZanVGDApLSnJQAAdPfOKoJQs0jnB8ZvIuD1Z5mAc/edit?usp=sharing
1073741824/0x40000000 (Bit 31) = invalid_roll_state: The spacecraft’s reported roll angle is more than 1 degree from the commanded roll.
quality_flags_2 | Per-DDM quality flags 2 | int | <none> | sample, ddm | Second group of the Per-DDM quality flags. 1 indicates presence of condition. The first group of quality flags can be found in quality_flags. Flag bit masks:
1/0x00000001 (Bit 01) = incorrect_ddmi_antenna_selection: The wrong (port or starboard) antenna was selected.
2/0x00000002 (Bit 02) = high_signal_noise: The signal is in the highest noise group, but there are still some OK noise rows. Samples are suspect, but may contain quality data. Flag only used for land applications.
4/0x00000004 (Bit 03) = noise_floor_cal_error: The signal is off or is very near the top rows of the full DDM. A proper noise floor cannot be computed. Flag only used for land applications.
8/0x00000008 (Bit 04) = sp_in_sidelobe: The specular point is in the sidelobe causing low confidence in the antenna gain.
16/0x00000010 (Bit 05) = negligible_nst_outage: Minor star track outage with negligible impact on attitude knowledge
32/0x00000020 (Bit 06) = minor_nst_outage: Minor star track outage with small but acceptable impact on attitude knowledge
64/0x00000040 (Bit 07) = fatal_nst_outage: Star track outage with unacceptable impact on attitude knowledge
128/0x00000080 (Bit 08) = low_zenith_ant_gain: Zenith antenna gain is less than -6 dB
256/0x00000100 (Bit 09) = tw_corr_outlier: Set when track-wise corrected les or nbrcs is flagged as an outlier using this formula: abs(corrected - model) > 8(les) or 16(nbrcs) + 0.5*model. Or if (*_tw_slope < -0.1) or if (*_tw_slope > 5) for both LES and NBRCS. Or if tw_num < 5 * (sampling_rate) where sampling rate is heuristically determined for each track using the formula: round( track_length_samples / track_duration_seconds ).
Per-Bin Values
raw_counts | DDM bin raw counts | int | 1 | sample, ddm, delay, doppler | 17 x 11 array of DDM bin raw counts. These are the uncalibrated power values produced by the DDMI.
power_analog | DDM bin analog power | float | watt | sample, ddm, delay, doppler | 17 x 11 array of DDM bin analog power, Watts. analog_power is the true power that would have been measured by an ideal (analog) power sensor. power_digital is the power measured by the actual 2-bit sensor, which includes quantization effects. power_analog has been corrected for quantization effects.
brcs | DDM bin bistatic radar cross section | float | meter2 | sample, ddm, delay, doppler | 17 x 11 array of DDM bin bistatic radar cross section, m^2. The specular point is located in DDM bin round(brcs_ddm_sp_bin_delay_row), round(brcs_ddm_sp_bin_dopp_col ).
eff_scatter | DDM bin effective scattering area | float | meter2 | sample, ddm, delay, doppler | 17 x 11 array of DDM bin effective scattering area, m^2. This is an estimate of the true surface scattering area that contributes power to each DDM bin, after accounting for the GPS signal spreading function. It is calculated by convolving the GPS ambiguity function with the surface area that contributes power to a given DDM bin as determined by its delay and Doppler values and the measurement geometry. The specular point bin location matches the specular point bin location in brcs.