## Sheet1
CYGNSS Level 2 netCDF Data Dictionary
Version 10
UM Document 0148-0348-10
S. Musko, T. Butler, C. Ruf, A. Russel
Date 2020-09-15
Revision 10 Changes
1. Updated the terminology used to described the per-DDM variables 2. Adding averaged_l1 dimension for L1 samples averaged from the same second 3. Replacing the low_quality_gps_ant_knowledge with spare bits 4. Adding fatal noise floor flags for the FDS and YSLF wind speeds 5. Remove the LES YSLF wind speed and adding a blended YSLF/FDS wind speed called yslf_wind_speed 6. Moving the yslf_nbrcs_wind_speed to yslf_nbrcs_high_wind_speed 7. Adding fatal GPS EIRP for the FDS wind speeds
Acronyms and Abbreviations
BRCS: Bistatic Radar Cross Section
CCSDS: Consultative Committee for Space Data Systems
CF: Climate and Forecast
DDM: Delay Doppler Map
E2ES: End to End Simulator
FDS: Fully Developed Seas
GPS: Global Positioning System
GMF: Geophysical Model Function
L2: Level 2
L1: Level 1
LES: Leading Edge Slope
MSS: Mean Square Slope
NBRCS: Normalized BRCS
PRN: Pseudo Random Noise
RCG: Range Corrected Gain
UTC: Coordinated Universal Time
YSLF: Young Seas, Limited Fetch
Name | Long Name | netCDF Type | CF Conventions Units | netCDF Dimensions | Comment
Global Values
time_coverage_start | <none> | file attribute, string | <none> | <none> | sample_time of the first sample in the file in ISO-8601 form
time_coverage_end | <none> | file attribute, string | <none> | <none> | sample_time of the last sample in the file in ISO-8601 form
time_coverage_duration | <none> | file attribute, string | <none> | <none> | The time interval between test_coverage_start and test_coverage_end in ISO1806 form
time_coverage_resolution | <none> | file attribute, string | <none> | <none> | The nominal time interval between samples in ISO1806 form
ddm_source | Level 0 data source | byte | <none> | <none> | The source of the Level 0 DDM raw counts and metadata utilized to derive wind_speed. 0 = E2ES (CYGNSS end-to-end simulator) 1 = GPS signal simulator 2 = CYGNSS spacecraft 3 = Source Unknown
time_averaging_lookup_tables_version | <none> | file attribute, string | <none> | <none> | The GMF time-averaging lookup table version number.
nbrcs_wind_lookup_tables_version | <none> | file attribute, string | <none> | <none> | The GMF NBRCS to wind speed lookup table version number.
les_wind_lookup_tables_version | <none> | file attribute, string | <none> | <none> | The GMF LES to wind speed lookup table version number.
covariance_lookup_tables_version | <none> | file attribute, string | <none> | <none> | The GMF minimum covariance lookup table version number.
standard_deviation_lookup_table_version | <none> | file attribute, string | <none> | <none> | The GMF standard deviation lookup table version number.
l2_algorithm_version | <none> | file attribute, string | <none> | <none> | L2 processing algorithm version number.
source | <none> | file attribute, string | <none> | <none> | Level 1 netCDF source file names.
Per-Sample Values
spacecraft_id | CCSDS spacecraft identifier | short | 1 | sample | The CCSDS spacecraft identifier: 0xF7 (247): CYGNSS 1 0xF9 (249): CYGNSS 2 0x2B (43): CYGNSS 3 0x2C (44): CYGNSS 4 0x2F (47): CYGNSS 5 0x36 (54): CYGNSS 6 0x37 (55): CYGNSS 7 0x49 (73): CYGNSS 8 0x00 (0): E2ES 0x0E (14): engineering model 0x0D (15): default 0xFF (255): unknown
spacecraft_num | CYGNSS spacecraft number | byte | 1 | sample | The CYGNSS spacecraft number: Ranges from 1 through 8 and 99. 1 through 8 are on-orbit spacecraft. 99 is the CYGNSS end-to-end simulator.
prn_code | GPS PRN code | byte | 1 | sample | The PRN code of the GPS signal associated with the DDMs utilized to derive wind_speed. Ranges from 0 to 32. 0 = reflectometry channel idle. 1 to 32 represents PRN code.
sv_num | GPS space vehicle number | short | 1 | sample | The GPS unique space vehicle number that transmitted prn_code.
antenna | Receive antenna | byte | <none> | sample | The CYGNSS nadir antenna that received the reflected GPS signal associated with the DDMs utilized to derive wind_speed. 0 = none 1 = zenith (never used) 2 = nadir_starboard 3 = nadir_port
sample_time | Sample time | double | seconds since time_coverage_start | sample | The mean of ddm_timestamp_utc of the DDMs that were utilized to derive wind_speed. Note that the DDM sampling period is not synchronized with the UTC change of second so sample_time can occur at any time relative to the UTC change of second.
lat | Latitude | float | degrees_north | sample | The mean of the specular point latitudes of the DDMs that were utilized to derive wind_speed, degrees North.
lon | Longitude | float | degrees_east | sample | The mean of the specular point longitudes of the DDMs that were utilized to derive wind_speed, degrees East.
sc_lat | Subsatellite point latitude | float | degrees_north | sample | The mean of the subsatellite point latitudes of the DDMs that were utilized to derive wind_speed, degrees North.
sc_lon | Subsatellite point longitude | float | degrees_east | sample | The mean of the subsatellite point longitudes of the DDMs that were utilized to derive wind_speed, degrees East.
sc_alt | Spacecraft altitude | int | meter | sample | The mean of the satellite altitudes above the WGS-84 ellipsoid of the DDMs that were utilized to derive wind_speed, meters.
wind_speed | Retrieved wind speed using Minimum Variance estimator applied to Fully Developed Seas retrievals from NBRCS and LES | float | m s-1 | sample | The average surface wind speed of the 25 x 25 km cell centered on lat and lon derived from both the NBRCS and the LES observables using the fully developed seas geophysical model function, m/s. Multiple DDMs are utilized to derive wind_speed. The number of utilized DDMs ranges from 1 to 5.
fds_nbrcs_wind_speed | Fully Developed Sea retrieval of wind speed from NBRCS | float | m s-1 | sample | The average surface wind speed of the 25 x 25 km cell centered on lat and lon derived only from the NBRCS observable using the fully developed seas geophysical model function, m/s. Multiple DDMs are utilized to derive fds_nbrcs_wind_speed. The number of DDMs ranges from 1 to 5.
fds_les_wind_speed | Fully Developed Seas retrieval of wind speed from LES | float | m s-1 | sample | The average surface wind speed of the 25 x 25 km cell centered on lat and lon derived only from the LES observable using the fully developed seas geophysical model function, m/s. Multiple DDMs are utilized to derive fds_les_wind_speed. The number of DDMs ranges from 1 to 5.
wind_speed_uncertainty | Uncertainty in MV FDS wind speed | float | m s-1 | sample | Standard deviation of the additive wind speed error in the minimum variance fully developed seas wind speed (wind_speed) retrieval (dependent on the RCG and incidence angle of the specular point location, on the wind speed, and on the block type of the GPS transmitter), in m/s.
yslf_nbrcs_high_wind_speed | Young Seas/Limited Fetch retrieval of wind speed from NBRCS | float | m s-1 | sample | The surface wind speed centered on lat and lon derived from the NBRCS observable using the young seas/limited fetch geophysical model function, m/s. Retrieval is only considered accurate at high wind speeds. Multiple DDMs are utilized to derive wind_speed. The number of utilized DDMs ranges from 1 to 5.
yslf_wind_speed | Retrieved wind speed using blended FDS MV (at low winds) and YSLF NBRCS (at high winds) retrievals. | float | m s-1 | sample | The surface wind speed centered on lat and lon derived as a tapered linear combination of the FDS MV and YSLF NBRCS retrieved winds according to: yslf_wind_speed = a*wind_speed + (1 - a)*yslf_nbrcs_high_wind_speed, where a=( (80 - yslf_nbrcs_high_wind_speed)/80)^3 if 0<=yslf_nbrcs_high_wind_speed<80, a=1 if yslf_nbrcs_high_wind_speed<0, a=0 if 80<=yslf_nbrcs_high_wind_speed.
yslf_wind_speed_uncertainty | Uncertainty in YSLF wind speed | float | m s-1 | sample | Standard deviation of the additive wind speed error in yslf_wind_speed (dependent on the RCG and incidence angle of the specular point location and on the wind speed), in m/s.
mean_square_slope | Mean square slope | float | 1 | sample | The average MSS of the 25 x 25 km cell centered on lat and lon, unitless.
mean_square_slope_uncertainty | Mean square slope uncertainty | float | 1 | sample | The uncertainty of mean_square_slope, unitless.
incidence_angle | Incidence angle | float | degree | sample | The mean of the incidence angles of the specular points of the DDMs that were utilized to derive wind_speed, degrees.
azimuth_angle | Azimuth angle | float | degree | sample | The mean of the orbit frame azimuth angles of the specular points of the DDMs that were utilized to derive wind_speed, degrees.
sc_roll | Spacecraft attitude roll angle | float | radian | sample | The mean of the spacecraft roll angle relative to the orbit frame for all the DDMS utilized to derive wind_speed, radians
commanded_sc_roll | Commanded spacecraft attitude roll angle | float | radian | sample | Commanded spacecraft attitude roll angle, in radians at sample_time.
nbrcs_mean | NBRCS mean | float | 1 | sample | The mean of the DDM NBRCS values that were utilized to derive wind_speed, unitless.
les_mean | LES mean | float | 1 | sample | The mean of the DDM LES values that were utilized to derive wind_speed, unitless.
range_corr_gain | Range corrected gain | float | 1e-27 dBi meter-4 | sample | The mean of the RCGs of the DDMs that were utilized to produce wind_speed. Individual RCGs are equal to the receive antenna gain in the direction of the specular point multiplied by 1e27 divided by the square of the receiver to the specular point range and the square of the transmitter to specular point range. Units: 1e27 *dBi * m^-4
fresnel_coeff | Fresnel power reflection coefficient | float | 1 | sample | The square of the left hand circularly polarized Fresnel electromagnetic voltage reflection coefficient at 1575 MHz for a smooth ocean surface at lat, lon. See UM document 148-0361 for a description of the calculation of the Fresnel coefficient, unitless.
num_ddms_utilized | Number of DDM utilized | byte | 1 | sample | The number of DDMs averaged together to produce wind_speed. The number of DDMs utilized depends on the incidence angle. Ranges from 1 to 5.
sample_flags | General status flags for the sample | short | <none> | sample | Set of flags indicating general conditions for the sample, set to 1 if condition is true. Flag bit masks: 1 (Bit 1) = spare_1, always zero
fds_sample_flags | Sample status flags for Fully Developed Seas wind speed retreval | int | <none> | sample | Set of FDS status flags, set to 1 if condition is true. Flag bit masks: 1 (Bit 1) = fatal_composite_wind_speed_flag, logical OR of fatal FDS flags (fatal_neg_wind_speed OR fatal_neg_fds_nbrcs_wind_speed OR fatal_neg_fds_les_wind_speed OR fatal_high_wind_speed OR fatal_high_fds_nbrcs_wind_speed OR fatal_high_fds_les_wind_speed OR fatal_retrieval_ambiguity OR fatal_single_observable OR fatal_low_range_corr_gain OR fatal_fds_noise_floor OR fatal_fds_gps_eirp) 2 (Bit 2) = spare_2, always zero 4 (Bit 3) = spare_3, always zero 8 (Bit 4) = spare_4, always zero 16 (Bit 5) = fatal_neg_wind_speed, wind_speed <= 0 m/s 32 (Bit 6) = fatal_neg_fds_nbrcs_wind_speed, fds_nbrcs_wind_speed <= 0 m/s
64 (Bit 7) = fatal_neg_fds_les_wind_speed, fds_les_wind_speed <= 0 m/s 128 (Bit 8) = fatal_high_wind_speed, fatal_high_fds_nbrcs_wind_speed or fatal_high_fds_les_wind_speed are one 256 (Bit 9) = fatal_high_fds_nbrcs_wind_speed, fds_nbrcs_wind_speed >= 40 m/s 512 (Bit 10) = fatal_high_fds_les_wind_speed, fds_les_wind_speed >= 30 m/s
1024 (Bit 11) = non_fatal_ascending, satellite is on the ascending node of the orbit (subsatellite point latitude is increasing) 2048 (Bit 12) = fatal_retrieval_ambiguity, wind_speed was derived from both fds_nbrcs_wind_speed and fds_les_wind_speed AND if wind_speed <= 6 m/s then fds_nbrcs_wind_speed - fds_les_wind_speed >= 2 else fds_nbrcs_wind_speed - fds_les_wind_speed >= 2 + 0.04*((wind_speed - 6)^1.75) 4096 (Bit 13) = fatal_single_observable, wind_speed was derived from a single observable, either fds_nbrcs_wind_speed or fds_les_wind_speed, but not both 8192 (Bit 14) = fatal_low_range_corr_gain, range_corr_gain < 1 16384 (Bit 15) = spare_5, always false. 32768 (Bit 16) = fatal_fds_noise_floor, the gain corrected noise floor is outside of the valid range 0.5 through 1.3 Watts 10.e+17.
65536 (Bit 17) = fatal_fds_gps_eirp, the EIRP is outside of the valid range (range varies with GPS block type).
yslf_sample_flags | Sample status flags for Young Seas/Limited Fetch wind speed retreval | int | <none> | sample | Set of YSLF status flags, set to 1 if condition is true. Flag bit masks: 1 (Bit 1) = fatal_composite_yslf_wind_speed, logical OR of fatal FDS and YSLF flags (fatal_composite_wind_speed_flag OR fatal_high_yslf_nbrcs_wind_speed OR fatal_low_range_corr_gain OR fatal_yslf_noise_floor) 2 (Bit 2) = spare_6, always zero 4 (Bit 3) = spare_7, always zero 8 (Bit 4) = spare_8, always zero 16 (Bit 5) = non_fatal_neg_yslf_nbrcs_high_wind_speed, yslf_nbrcs_high_wind_speed <= -5 m/s 32 (Bit 6) = spare 9, always zero
64 (Bit 7) = spare_10, always zero 128 (Bit 8) = spare_11, always zero 256 (Bit 9) = fatal_high_yslf_nbrcs_wind_speed, nbrcs_mean corresponds to a YSLF wind speed >= 99.9 m/s 512 (Bit 10) = spare_12, always zero
1024 (Bit 11) = non_fatal_ascending, satellite is on the ascending node of the orbit (subsatellite point latitude is increasing) 2048 (Bit 12) = spare_13, always zero 4096 (Bit 13) = spare_14, always zero 8192 (Bit 14) = fatal_low_yslf_range_corr_gain, range corrected gain of the DDM used for YSLF winds is < 1 16384 (Bit 15) = spare_15, always zero 32768 (Bit 16) = spare_16, always zero
65536 (Bit 17) = spare_17, always zero
sum_neg_brcs_values_used_for_nbrcs_flags | Sum of negative BRCS values used for NBRCS flags | byte | 1 | sample | The number of DDMs utilized to produce wind_speed that used at least one negative BRCS value to calculate NBRCS. Ranges from 1 to 5.
Per-DDM Values Wind retrievals are produced utilizing from one to five one second averaged DDMs. The values below are five element arrays which contain per-DDM values. The DDMs that were utilized for wind retrieval are indicated by the ddm_obs_utilized_flag array. If less than 5 DDMs are used in the average, the unused positions of such variables are set to a fill value.
ddm_obs_utilized_flag | DDM-utilized flags | byte | 1 | sample, ddm | A five element array, one for each one second averaged DDM used in the temporal average for the wind speed product. Each element is a flag set to one if the corresponding DDM was utilized to produce wind_speed.
ddm_num_averaged_l1 | Number of valid L1 samples averaged | byte | 1 | sample, ddm | A five element array, one for each DDM used in the temporal average for the wind speed product. Each value is the number of valid L1 samples averaged together to create a one Hz time averaged L1 sample.
ddm_channel | Level 1 DDM reflectometry channels | byte | 1 | sample, ddm | A five element array, one for each one second averaged DDM used in the temporal average for the wind speed product. Contains the Level 1 netCDF reflectometry channel of the corresponding DDM. Can be utilized together with the ddm_sample_index, spacecraft_num and 'source' to look up the corresponding Level 1 DDM data and metadata.
ddm_les | DDM leading edge slope observables | float | 1 | sample, ddm | A five element array, one for each one second averaged DDM used in the temporal average for the wind speed product. Contains the corresponding DDM leading edge slope value, unitless.
ddm_nbrcs | DDM normalized bistatic radar cross section observables | float | 1 | sample, ddm | A five element array, one for each one second averaged DDM used in the temporal average for the wind speed product. Contains the corresponding DDM normalized bistatic radar cross section value, unitless.
Per-Averaged L1 Values Depending on the L1 sampling rate (1Hz to 4Hz), up to 4 DDMs can occur within the same second. An initial L2 processing stage averages these L1 values into a single per-second value. In turn, up to 5 of those one second averaged values can contribute to an L2 sample, yielding the possibility that up to 20 DDMs contribute to an L2 sample. The variables below contain an extra dimension which captures the L1 sub-second values contributing to a given sample. If less than 4 DDMs are used in the intra-second average, the unused positions of such variables are set to a fill value.
ddm_sample_index | Level 1 netCDF sample indices | int | 1 | sample, ddm, averaged_l1 | Contains the Level 1 netCDF sample index of the corresponding DDM. Can be utilized together with ddm_channel, spacecraft_num and 'source' to look up the corresponding Level 1 DDM data and metadata. There can be up to 20 L1 DDMs used for a single L2 sample. Up to 4 samples that occur within the same second can be averaged together to form a one second averaged DDM and up to 5 one second averaged DDMs can contribute to an L2 sample. All non-utilized values will be set to a fill value.
ddm_averaged_l1_utilized_flag | DDM Averaged L1 Utilized flags | byte | 1 | sample, ddm, averaged_l1 | Each element is a flag set to one if the corresponding DDM was utilized to produce wind_speed. There can be up to 20 L1 DDMs used for a single L2 sample. Up to 4 samples that occur within the same second can be averaged together to form a one second averaged DDM and up to 5 one second averaged DDMs can contribute to an L2 sample.