## Sheet1
CYGNSS Level 2 Surface Flux netCDF Data Dictionary
Version 4
UM Document 0148-0382-4
J. Crespo, D. Posselt, A. Russel, T. Butler, D. Twigg
Date 2022-03-17
Revision 4 Changes
1. Adding back the lhf_yslf, lhf_yslf_uncertainty, shf_yslf, and shf_yslf_uncertainty 2. Adding back quality_flags high_yslf_nbrcs_wind_speed, low_yslf_nbrcs_wind_speed, and cygnss_l2_yslf_fatal_flag. 3. Replacing MERRA-2 with ERA5
Acronyms and Abbreviations
COARE: Coupled Ocean Atmosphere Response Experiment
DDM: Delay Doppler Map
ERA5: Fifth Generation ECMWF Reanalysis
FDS: Fully Developed Seas
L2: Level 2
NBRCS: Normalized BRCS
UTC: Coordinated Universal Time
YSLF: Young Seas, Limited Fetch
Name | Long Name | netCDF Type | CF Conventions Units | netCDF Dimensions | Comment
Global Values
time_coverage_start | <none> | file attribute, string | <none> | <none> | sample_time of the first sample in the file in ISO-8601 form
time_coverage_end | <none> | file attribute, string | <none> | <none> | sample_time of the last sample in the file in ISO-8601 form
time_coverage_duration | <none> | file attribute, string | <none> | <none> | The time interval between test_coverage_start and test_coverage_end in ISO1806 form
time_coverage_resolution | <none> | file attribute, string | <none> | <none> | The nominal time interval between samples in ISO1806 form
coare_version | <none> | file attribute, string | <none> | <none> | The COARE Flux algorithm version number.
l2_surface_flux_algorithm_version | <none> | file attribute, string | <none> | <none> | L2 Surface Flux processing algorithm version number.
source | <none> | file attribute, string | <none> | <none> | CYGNSS Level 2 netCDF source file name.
Per-Sample Values
spacecraft_id | CCSDS spacecraft identifier | short | 1 | sample | The CCSDS spacecraft identifier: 0xF7 (247): CYGNSS 1 0xF9 (249): CYGNSS 2 0x2B (43): CYGNSS 3 0x2C (44): CYGNSS 4 0x2F (47): CYGNSS 5 0x36 (54): CYGNSS 6 0x37 (55): CYGNSS 7 0x49 (73): CYGNSS 8 0x00 (0): E2ES 0x0E (14): engineering model 0x0D (15): default 0xFF (255): unknown
spacecraft_num | CYGNSS spacecraft number | byte | 1 | sample | The CYGNSS spacecraft number: Ranges from 1 through 8 and 99. 1 through 8 are on-orbit spacecraft. 99 is the CYGNSS end-to-end simulator.
antenna | Receive antenna | byte | <none> | sample | The CYGNSS nadir antenna that received the reflected GPS signal associated with the DDMs utilized to derive wind_speed. 0 = none 1 = zenith (never used) 2 = nadir_starboard 3 = nadir_port
prn_code | GPS PRN code | byte | 1 | sample | The PRN code of the GPS signal associated with the DDMs utilized to derive heat fluxes. Ranges from 0 to 32. 0 = reflectometry channel idle. 1 to 32 represents PRN code.
sample_time | Sample time | double | seconds since time_coverage_start | sample | The ddm_timestamp_utc of the heat fluxes.
lat | Latitude | float | degrees_north | sample | The latitude of the heat fluxes, degrees North.
lon | Longitude | float | degrees_east | sample | The longitude of the heat fluxes, degrees East.
air_density | Air density at surface | float | kg m-3 | sample | Air density at surface received from the ERA5 variable 'p140209'
air_temperature | 10 meter air temperature | float | K | sample | 2 meter air temperature received from the ERA5 variable 't2m'
boundry_layer_height | Boundry Layer Height | float | m | sample | Boundry layer height received from the ERA5 variable 'blh'
dew_point_temperature | Dew Point Temperature | float | K | sample | 2 meter dew point temperature received from the ERA5 variable 'd2m'
surface_pressure | Surface pressure | float | Pa | sample | Surface pressure received from the ERA5 variable 'sp'
surface_skin_temperature | Surface skin temperature | float | K | sample | Surface skin temperature received from the ERA5 variable 'skt'
quality_flags | Per-sample quality flags | int | <none> | sample | Set of status flags, set to 1 if condition is true. Flag bit masks:
1/0x00000001 = poor_overall_quality: The logical OR of the following flags. If any one of the following flags are set then poor_overall_quality will be set: low_range_corrected_gain OR cygnss_l2_fatal_flag OR low_fds_wind_speed OR low_yslf_wind_speed OR high_fds_wind_speed OR high_yslf_wind_speed
2/0x00000002 = spare_1, Always zero
4/0x00000004 = low_range_corrected_gain, Range corrected gain is less than 3
8/0x00000008 = ascending_satellite, satellite is on the ascending node of the orbit (subsatellite point latitude is increasing)
16/0x00000010 = cygnss_l2_fds_fatal_flag, CYGNSS Level-2 FDS sample flag is set to fatal
32/0x00000020 = low_fds_wind_speed, CYGNSS Level-2 FDS wind speed < 0 m/s
64/0x00000040 = low_yslf_wind_speed, CYGNSS Level-2 YSLF wind speed < 0 m/s
128/0x00000080 = high_fds_wind_speed, CYGNSS Level-2 FDS wind speed > 25 m/s
256/0x00000100 = high_yslf_wind_speed, CYGNSS Level-2 YSLF wind speed > 25 m/s
512/0x00000200 = cygnss_l2_yslf_fatal_flag, CYGNSS Level-2 YSLF sample flag is set to fatal
lhf | Latent heat flux calculated from L2 FDS wind speed | float | W m-2 | sample | The latent heat flux estimates at each specular point using the CYGNSS Level-2 wind_speed FDS minimum variance product.
shf | Sensible heat flux calculated from L2 FDS wind speed | float | W m-2 | sample | The sensible heat flux estimates at each specular point using the CYGNSS Level-2 wind_speed FDS minimum variance product.
lhf_yslf | Latent heat flux calculated from YSLF wind speed product. | float | W m-2 | sample | The latent heat flux estimates at each specular point using the CYGNSS Level-2 YSLF product.
shf_yslf | Sensible heat flux calculated from YSLF wind speed product. | float | W m-2 | sample | The sensible heat flux estimates at each specular point using the CYGNSS Level-2 YSLF product.
lhf_uncertainty | Latent heat flux uncertainty | float | W m-2 | sample | Standard deviation of the additive latent heat flux error, based on known and reported uncertainties from CYGNSS L2 FDS winds, and ERA5 temperature and humidity. Dependent on lhf, in W m-2.
shf_uncertainty | Sensible heat flux uncertainty | float | W m-2 | sample | Standard deviation of the additive sensible heat flux error, based on known and reported uncertainties from CYGNSS L2 FDS winds, and ERA5 temperature and humidity. Dependent on shf, in W m-2.
lhf_yslf_uncertainty | Latent heat flux YSLF uncertainty | float | W m-2 | sample | Standard deviation of the additive latent heat flux error, based on known and reported uncertainties from CYGNSS L2 YSLF winds, and ERA5 temperature and humidity. Dependent on lhf_yslf, in W m-2.
shf_yslf_uncertainty | Sensible heat flux YSLF uncertainty | float | W m-2 | sample | Standard deviation of the additive sensible heat flux error, based on known and reported uncertainties from CYGNSS L2 YSLF winds, and ERA5 temperature and humidity. Dependent on shf_yslf, in W m-2.
cygnss_l2_sample_index | CYGNSS Level 2 netCDF sample index | int | 1 | sample | A sample index for the corresponding CYGNSS L2 sample index used for deriving the heat fluxes. This can be used with 'source' to look up the CYGNSS L2 data and metadata.