## Sheet1
CYGNSS Level 3 netCDF Data Dictionary
Version 5
UM Document 0148-0351-5
T. Butler, A. Russel, C. Ruf
Date 2023-11-13
Revision 5 Changes
1. Added the RCG variables 2. Removing YSLF wind variables
Name | Long Name | Comment
time | Time | Timestamp coordinate at the center of the 1 hr bin, at 1 hour resolution. Range is one UTC day.
epoch_time | Time Centering of Data Based on Epoch Reference | Timestamp coordinate is at the center of the 1 hr bin, at 1 hour resolution referenced by the historical Epoch reference date/time. The Epoch reference date/time corresponds to the first observation time window in the CYGNSS historical data record. Total number of timestamps in a file corresponds to one UTC day. This value is rounded to the nearest hour since leap seconds may have occured making the number of hours since the start of the mission not exact.
lat | Latitude | Latitude coordinate at the center of the 0.2 degree bin, degrees_north, at 0.2 degree resolution. Range is -39.9 .. 39.9.
lon | Longitude | Longitude coordinate at the center of the 0.2 degree bin, degrees_east, at 0.2 degree resolution. Range is 0.1 .. 359.9.
wind_speed | Wind speed | Minimum variance estimate of the mean wind speed in the bin over the spatial and temporal intervals specified by the bin's boundaries. This is done using an inverse-variance weighted average of all L2 samples of the wind speed that were made within the bin.
fds_rcg | FDS range corrected gain | Minimum variance estimate of the mean RCG in the bin over the spatial and temporal intervals specified by the bin's boundaries. This is done using the same samples that are used in the calculation of wind_speed. The averaging is performed with the inverse-variance that were made within the bin.
wind_speed_uncertainty | Wind speed uncertainty | Standard deviation of the error in the mean of all L2 samples of the wind speed within the bin.
num_wind_speed_samples | Number of wind speed samples | The number of L2 wind speed samples used to calculate wind_speed.
mean_square_slope | Mean square slope | Minimum variance estimate of the mean MSS in the bin over the spatial and temporal intervals specified by the bin's boundaries. This is done using an inverse-variance weighted average of all L2 samples of the MSS that were made within the bin.
mean_square_slope_rcg | MSS range corrected gain | Minimum variance estimate of the mean RCG in the bin over the spatial and temporal intervals specified by the bin's boundaries. This is done using the same samples that are used in the calculation of mean_square_slope. The averaging is performed with the inverse-variance that were made within the bin.
mean_square_slope_uncertainty | Mean square slope uncertainty | Standard deviation of the error in the mean of all L2 samples of the MSS within the bin.
num_mss_samples | Number of mean square slope samples | The number of L2 MSS samples used to calculate mean_square_slope.