## Sheet1
CYGNSS Level 3 Storm Centric netCDF Data Dictionary
Version 1 - 6 hr bin
UM Document 0148-0398-1
A. Russel, D. Mayers, C. Ruf
Date 2021-01-14
Revision 1 Changes
1. Initial release
Acronyms and Abbreviations
ISO: International Organization for Standardization
L2: Level 2
L3: Level 3
UTC: Coordinated Universal Time
YSLF: Young Seas, Limited Fetch
Name | Long Name | netCDF Type | CF Conventions Units | netCDF Dimensions | Comment
Global Attributes
bin_resolution_hr | <none> | file attribute, string | <none> | <none> | Bin resolution in hours
l3_storm_centric_algorithm_version | <none> | file attribute, string | <none> | <none> | L3 storm centric processing algorithm version number.
source | <none> | file attribute, string | <none> | <none> | Level 2 netCDF source file names.
storm_name | <none> | file attribute, string | <none> | <none> | Name of storm
storm_min_lat | <none> | file attribute, string | <none> | <none> | Minimum latitude of the grid that bounds the whole storm's path.
storm_max_lat | <none> | file attribute, string | <none> | <none> | Maximum latitude of the grid that bounds the whole storm's path.
storm_min_lon | <none> | file attribute, string | <none> | <none> | Minimum longitude of the grid that bounds the whole storm's path.
storm_max_lon | <none> | file attribute, string | <none> | <none> | Maximum longitude of the grid that bounds the whole storm's path.
time_coverage_start | <none> | file attribute, string | <none> | <none> | sample_time of the first sample in the file in ISO-8601 form
time_coverage_end | <none> | file attribute, string | <none> | <none> | sample_time of the last sample in the file in ISO-8601 form
time_coverage_duration | <none> | file attribute, string | <none> | <none> | The time interval between test_coverage_start and test_coverage_end in ISO1806 form
time_coverage_resolution | <none> | file attribute, string | <none> | <none> | The nominal time interval between samples in ISO1806 form
Dimensions
time | Time | int | time | <none> | Timestamp coordinate at the center of the 12 hr bin, at 6 hr resolution. The range length is unique to each storm.
epoch_time | Time Centering of Data Based on Epoch Reference | int | time | <none> | Timestamp coordinate is at the center of the 12 hr bin, at 6 hr resolution referenced by the historical Epoch reference date/time. The Epoch reference date/time corresponds to the first observation time window in the CYGNSS historical data record. Total number of timestamps in a file corresponds to one UTC day. This value is rounded to the nearest hour since leap seconds may have occured making the number of hours since the start of the mission not exact.
storm_centric_lat | Latitude relative to best_track_storm_center_lat | float | degrees_north | <none> | Relative latitude coordinate at the center of the bin, degrees_north, at 0.1 degree resolution. Range is -3.6 .. 3.6.
storm_centric_lon | Longitude relative to best_track_storm_center_lon | float | degrees_east | <none> | Relative longitude coordinate at the center of the bin, degrees_east, at 0.1 degree resolution. Range is -3.6 .. 3.6.
lat | Latitude | float | degrees_north | <none> | Absolute latitude coordinate at the center of the bin, degrees_north, at 0.1 degree resolution. Range is storm_min_lat .. storm_max_lat.
lon | Longitude | float | degrees_east | <none> | Absolute longitude coordinate at the center of the bin, degrees_east, at 0.1 degree resolution. Range is storm_min_lon .. storm_max_lon.
Per-Time Step Values
best_track_storm_center_lat | Storm center latitude | float | degrees_north | time | Latitude coordinate of the storm center at the given time as reported by the National Hurricane Center's Tropical Cyclone Best Track data product. Range is -90 .. 90.
best_track_storm_center_lon | Storm center longitude | float | degrees_east | time | Longitude coordinate of the storm center at the given time as reported by the National Hurricane Center's Tropical Cyclone Best Track data product. Range is 0 .. 360.
storm_status | Storm status | byte | 1 | time | The level of storm development as reported by the Best Track storm file: 0 = tropical depression 1 = tropical storm 2 = typhoon 3 = super typhoon 4 = tropical cyclone 5 = hurricane 6 = subtropical depression 7 = subtropical storm 8 = extratropical systems 9 = monsoon depression 10 = inland 11 = dissipating 12 = low 13 = tropical wave 14 = extrapolated 15 = unknown 16 = disturbance 17 = error
best_track_max_sustained_wind_speed | Maximum sustained wind speed | int | m s-1 | time | Maximum sustained wind speed in meters per seconds as reported by the National Hurricane Center's Tropical Cyclone Best Track data product.
best_track_r34_ne | Radial extent of 34 knot winds in north east | int | km | time | In the north east quadrant, how far from the storm center do 34 knot winds exist as reported by the National Hurricane Center's Tropical Cyclone Best Track data product.
best_track_r34_nw | Radial extent of 34 knot winds in north west | int | km | time | In the north west quadrant, how far from the storm center do 34 knot winds exist as reported by the National Hurricane Center's Tropical Cyclone Best Track data product.
best_track_r34_sw | Radial extent of 34 knot winds in south west | int | km | time | In the south west quadrant, how far from the storm center do 34 knot winds exist as reported by the National Hurricane Center's Tropical Cyclone Best Track data product.
best_track_r34_se | Radial extent of 34 knot winds in south east | int | km | time | In the south east quadrant, how far from the storm center do 34 knot winds exist as reported by the National Hurricane Center's Tropical Cyclone Best Track data product.
quality_status | Quality status | byte | 1 | time | The quality status measures how well all samples in the 'time' dimension perform in inter-track comparison tests relative to the storm intensity: -1 = Wind speeds were not computed 0 = Not enough data to determine status 1 = Poor quality 2 = Average quality 3 = High quality
Storm Centric Per-Grid Values
storm_centric_wind_speed | Storm Centric Wind speed | float | m s-1 | time, storm_centric_lat, storm_centric_lon | Averaged CYGNSS L2 YSLF wind speed of samples in the bin over the spatial and temporal intervals specified by the bin's boundaries. Some wind speed tracks may be removed from averaging if they do not meet inter-track quality control standards. Winds speeds gridded relative to the storm_centeric_lat and storm_centeric_lon.
wind_averaging_status | Wind speed averaging status | byte | 1 | time, storm_centric_lat, storm_centric_lon | Wind speed averaging status based on the number of tracks used in the calcualtion. Everything with a value of 1 and lower are considered poor quality. Values: -5 = Three or more tracks with outliers, no close tracks, and high standard deviation -4 = Three or more tracks with outliers and no close tracks -3 = Three or more tracks with no outliers and high standard deviation -2 = Two tracks with disagreement 0 = No data 1 = Only 1 track 2 = Two tracks with agreement 3 = Three or more tracks with no outliers and low standard deviation 4 = Three or more tracks with outliers and close tracks
num_wind_speed_tracks | Number of wind speed tracks | int | 1 | time, storm_centric_lat, storm_centric_lon | The number of L2 wind speed tracks in grid cell.
num_winds | Number of wind speeds | int | 1 | time, storm_centric_lat, storm_centric_lon | The number of L2 wind speeds in grid cell.
Whole Storm Per-Grid Values
wind_speed | Wind speed | float | m s-1 | time, lat, lon | Averaged CYGNSS L2 YSLF wind speed of samples in the bin over the spatial and temporal intervals specified by the bin's boundaries. Some wind speed tracks may be removed from averaging if they do not meet inter-track quality control standards. Wind speeds are output on a grid bound by storm_min_lat, storm_max_lat, storm_min_lon, and storm_max_lon.