## Sheet1
CYGNSS Level 3 Ocean Microplastic Concentration netCDF Data Dictionary
Version 4
UM Document 148-0401-4
M. Evans, C. Ruf, G. Sundaram, A. Russel
Date 2024-06-15
Revision 4 Changes
1. Removing the Lebreton and Maximenko versions of the microplastics concentration. 2. Renaming mp_concentration_vs to mp_concentration
Acronyms and Abbreviations
ISO: International Organization for Standardization
L2: Level 2
L3: Level 3
UTC: Coordinated Universal Time
Name | Long Name | netCDF Type | CF Conventions Units | netCDF Dimensions | Comment
Global Attributes
summary | <none> | file attribute, string | <none> | <none> | CYGNSS is a NASA Earth Venture mission, managed by the Earth System Science Pathfinder Program. The mission consists of a constellation of eight small satellites. The eight observatories comprise a constellation that measures the ocean surface wind field with very high temporal resolution and spatial coverage, under all precipitating conditions, and over the full dynamic range of wind speeds experienced in a tropical cyclone. The CYGNSS observatories fly in 510 km circular orbits at a common inclination of 35°. Each observatory includes a Delay Doppler Mapping Instrument (DDMI) consisting of a modified GPS receiver capable of measuring surface scattering, a low gain zenith antenna for measurement of the direct GPS signal, and two high gain nadir antennas for measurement of the weaker scattered signal. Each DDMI is capable of measuring 4 simultaneous bi-static reflections, resulting in a total of 32 wind measurements per second by the full constellation.
references | <none> | file attribute, string | <none> | <none> | Ruf, C., P. Chang, M.P. Clarizia, S. Gleason, Z. Jelenak, J. Murray, M. Morris, S. Musko, D. Posselt, D. Provost, D. Starkenburg, V. Zavorotny, CYGNSS Handbook, Ann Arbor, MI, Michigan Pub., ISBN 978-1-60785-380-0, 154 pp, 1 Apr 2016. http://clasp-research.engin.umich.edu/missions/cygnss/reference/cygnss-mission/CYGNSS_Handbook_April2016.pdf. Evans, M. C. and C. S. Ruf, Towards the Detection and Imaging of Ocean Microplastics with a Spaceborne Radar, IEEE Trans. Geosci. Remote Sens., pp. 1-9. doi: 10.1109/TGRS.2021.3081691, 9 Jun 2021.
comment | <none> | file attribute, string | <none> | <none> | This Level 3 gridded product reports near-surface microplastic number density estimated from anomalies in mean square slope (MSS) measurements made by the CYGNSS constellation.
Variables
time | Time | float | Days since 1970-01-01 00:00:00 00:00 | time | Timestamp coordinate at the center of the day bin. The bin resolution is 30 days.
lat | Latitude | float | degrees_north | lat | Latitude coordinate at the center of the +/- 0.5 degree averaging bin, degrees_north, at 0.25 degree increments. Range is -37 .. 37.
lon | Longitude | float | degrees_east | lon | Longitude coordinate at the center of the +/- 0.5 degree averaging bin, degrees_east, at 0.25 degree increments. Range is 0 .. 359.75.
mp_concentration | Microplastic Concentration | float | count km-2 | time, lat, lon | Near-surface ocean microplastic number density geometrically averaged over the 1 x 1 degree cell centered on lat and lon and averaged over 30 days centered on Timestamp, as derived from anomalies in CYGNSS L2 MSS samples.
stddev_mp_samples | Geometric standard deviation of microplastic concentration samples within spatiotemporal bin | float | 1 | time, lat, lon | The geometric standard deviation of the individual samples of microplastic concentration geometrically averaged together to produce the monthly 1x1 deg L3 gridded product.
num_mp_samples | Number of microplastic concentration samples within spatiotemporal bin | int64 | 1 | time, lat, lon | The number of individual samples of microplastic concentration geometrically averaged together to produce the monthly 1x1 deg L3 gridded product.